## Sheet1
PSAS AV3 STM32-E407-based Sensor Board
02/15/13

ADIS xxxx Inertial sensor

STM32F407	ADIS	STM32F407 PIN	ADIS PIN	Semantic	E407 Connector + Pin	Notes
PA4-NSS	_CS	40	3	SPI-NSS (CS)	Arduino pin D10	Do not use PA15 because it's JDTI
PA5-SCK	SCK	41	6	SPI (CLK)	Arduino pin D13
PA6-MISO	DOUT	42	4	SPI (Data from ADIS)	Arduino pin D12
PB5-MOSI	DIN	135	5	SPI (data to ADIS)	Arduino pin D11
PD8	_RST	77	8	RESET ADIS	PD pin 11
PD9	DIO1	78	7	See GPIO_CTRL in ADIS	PD pin 12
PD10	DIO2	79	9	See GPIO_CTRL in ADIS	PD pin 13
PD11	DIO3	80	1	See GPIO_CTRL in ADIS	PD pin 14
PD12	DIO4/CLKIN	81	2	See GPIO_CTRL in ADIS	PD pin 15
N/C	AUX_DAC	N/C	20		N/C	Unused: should go to a test point
N/C	AUX_ADC	N/C	21		N/C	Unused: should go to a test point

NOTE: SPI3 also has JTAG pin conflicts-please avoid (STM32F407ZETx)

MPU-9150 Inertial Sensor

STM32F407	MPU-9150	STM32F407 PIN	ADIS PIN	Semantic	E407 Connector + Pin	Notes
PF0 I2C2_SDA	SDA	10	24	I2C Data	PF pin 3
PF1 I2C2 SCL	SCL	11	23	I2C Clock	PF pin 4
PF2 (GPIO)	INT	12	12	Interrupt to STM	PF pin 5	MPU has programmable interrupt

Pressure Sensor

STM32F407	???	STM32F407 PIN	??? Pin	Semantic		Notes
PF0 I2C2_SDA	SDA	10	TBD	I2C Data	PF pin 3
PF1 I2C2 SCL	SCL	11	TBD	I2C Clock	PF pin 4
PF3	INT1	13	TBD	TBD	PF pin 6	Interrupt?
PF4	INT2	14	TBD	TBD	PF pin 7	Interrupt?