## Sheet1
PSAS AV3 STM32-E407-based Sensor Board, Daughter Board (MPU-9159, MPL3115A2), ADIS Adapter
3/3/2013

ADIS16405 Inertial sensor
STM32F407	ADIS	STM32F407 PIN	ADIS PIN	Semantic	E407 Connector + Pin	Notes	ADIS Adapter Pin	Signal	More Notes
PA4-NSS	_CS	40	6	SPI-NSS (CS)	Arduino CON4 pin D10	Do not use PA15 because it's JDTI	3	SCLK
PA5-SCK	SCK	41	3	SPI (CLK)	Arduino CON4 pin D13		6	CS/
PA6-MISO	DOUT	42	4	SPI (Data from ADIS)	Arduino CON4 pin D12		4	DOUT
PB5-MOSI	DIN	135	5	SPI (data to ADIS)	Arduino CON4 pin D11		5	DIN
PD8	_RST	77	8	RESET ADIS	PD pin 11		8	RST/
PD9	DIO1	78	7	See GPIO_CTRL in ADIS	PD pin 12		7	DIO1
PD10	DIO2	79	9	See GPIO_CTRL in ADIS	PD pin 13		9	DIO2
PD11	DIO3	80	1	See GPIO_CTRL in ADIS	PD pin 14		1	DIO3
PD12	DIO4/CLKIN	81	2	See GPIO_CTRL in ADIS	PD pin 15		2	DIO4
N/C	AUX_DAC	N/C	20		N/C	Unused: should go to a test point			Test Point on Adapter
N/C	AUX_ADC	N/C	21		N/C	Unused: should go to a test point			Test Point on Adapter

NOTE: SPI3 also has JTAG pin conflicts-please avoid (STM32F407ZETx)
					CON1 pin 4, 5		10	GND
					CON1 pin 3		11	5V
					CON1 pin 3		12	5V
					CON1 pin 2		13	3.3V
					CON1 pin 2		14	3.3V
					CON1 pin 4, 5		15	GND
					CON1 pin 4, 5		16	GND

MPU-9150 Inertial Sensor
STM32F407	MPU-9150	STM32F407 PIN	ADIS PIN	Semantic	E407 Connector + Pin	Notes	MPU Daughter Board Pin	Signal	More Notes
PF0 I2C2_SDA	SDA	10	24	I2C Data	PF pin 3		8	SCL
PF1 I2C2 SCL	SCL	11	23	I2C Clock	PF pin 4		9	SDA
PF2 (GPIO)	INT	12	12	Interrupt to STM	PF pin 5	MPU has programmable interrupt	1	INT
					CON1 pin 2		10	3.3V
					CON1 pin 3		11	GND

MPL3115A2 Pressure Sensor
STM32F407	MPL3115A2	STM32F407 PIN	MPL Pin	Semantic	E407 Connector + Pin	Notes	MPL Daughterboard Pin	Signal	More Notes
PF0 I2C2_SDA	SDA	10	7	I2C Data	PF pin 3		3	SDA
PF1 I2C2 SCL	SCL	11	8	I2C Clock	PF pin 4		4	SCL
PF3	INT1	13	6	TBD	PF pin 6	Interrupt pin	2	INT1
PF4	INT2	14	5	TBD	PF pin 7	Interrupt pin	1	INT2
					CON1 pin 2		5	3.3V
					CON1 pin 4, 5		6	GND

RGB LED
STM32F407		STM32F407 PIN		Semantic
PF12		50		Red
PF13		53		Green
PF14		54		Blue